## Sheet1
31k-modecalculator, version 1.0
By Per Ole Klemetsrud, http://jvspac.kirurg.org
Input emulated game resolution:
Game Horizontal resolution | 384
Game Vertical resolution | 224
Vertical refresh Hz | 60
Result:
soft-15khz mode | modeline "768x480-60" 29.988 768 784 896 952 480 490 492 525 -hsync -vsync
Calculations for the technically inclided:
Target Horizontal resolution | 768
Target Vertical Resolution | 448
Target vertical refresh | 60
| Target Time, us | Target Time, s | Pixeltime | Pixeltime adjusted | Time | Time, us | diff, usec | error %
Horizontal Active | 25.3968 | 2.5397e-05 | 768 | 768 | 2.561e-05 | 25.6102 | 0.21342 | 0.8403%
Horizontal front porch | 0.63492 | 6.3492e-07 | 19.2 | 16 | 5.3355e-07 | 0.53355 | -0.10137 | -15.97%
Horizontal sync puls | 3.8095 | 3.8095e-06 | 115.2 | 112 | 3.7348e-06 | 3.7348 | -0.074697 | -1.961%
Horizontal back porch | 1.9048 | 1.9048e-06 | 57.6 | 56 | 1.8674e-06 | 1.8674 | -0.037348 | -1.961%
Horizontal total | 31.746 | 3.1746e-05 |  | 952 | 3.1746e-05 | 31.746 | 0 | 0%
| Target Time, ms | Target Time, s |  |  |  | diff, msec
Vertical Active | 15.2381 | 0.015238 |  | 480 | 0.015238 | 0
Vertical front porch | 0.31746 | 0.00031746 |  | 10 | 0.00031746 | 0.31746
Vertical sync pulse | 0.063492 | 6.3492e-05 |  | 2 | 6.3492e-05 | 0
Vertical back porch | 1.0476 | 0.0010476 |  | 33 | 0.0010476 | 0
Vertical total | 16.6667 | 0.016667 |  | 525 | 0.016667 | 0
Horizontal Frequency | 31.5 | khz
Vertical Frequency | 60 | hz
Tmp pixclock | 3.3069e-08
Final pixclock | 3.3347e-08 | 29988000 | hz
Gameplay speed diff | 0%